## Project
FROM MOUSER
MC_V01_R01_100of100
Mouser No	Mfr. #	Manufacturer	Desc.	RoHS	Lifecycle	Customer Part No.	Order Qty.	Price (EUR)	Ext: (EUR)
859-MOC3021	MOC3021	Lite-On	Triac & SCR Output Optocouplers Optocoupler TRIAC	RoHS Compliant			100	0,242 €	24,20 €
571-826629-6	826629-6	TE Connectivity	Headers & Wire Housings 1X06 POS VERT AU	RoHS Compliant			100	0,341 €	34,10 €
871-B72214S0251K551	B72214S0251K551	EPCOS / TDK	Varistors Varistor S14K250G5S5	RoHS Compliant			100	0,271 €	27,10 €
598-AVE107M06D16T-F	AVE107M06D16T-F	Cornell Dubilier	Aluminium Electrolytic Capacitors - SMD 100uF 6.3V 85C	RoHS Compliant			100	0,119 €	11,90 €
581-08055C104K	08055C104KAT2A	AVX	Multilayer Ceramic Capacitors MLCC - SMD/SMT 0805 0.1uF 50volts X7R 10%	RoHS Compliant By Exemption			100	0,016 €	1,60 €
667-ERJ-6GEYJ123V	ERJ-6GEYJ123V	Panasonic	Thick Film Resistors - SMD 0805 12Kohms 5% AEC-Q200	RoHS Compliant By Exemption			500	0,008 €	4,00 €
603-RC0805FR-07180RL	RC0805FR-07180RL	Yageo	Thick Film Resistors - SMD 180 OHM 1%	RoHS Compliant By Exemption			100	0,005 €	0,50 €
71-LVR03R0100FE70	LVR03R0100FE70	Vishay	Wirewound Resistors - Through Hole .01ohms 1% 3watts	RoHS Compliant			100	0,932 €	93,20 €
919-RAC02-3.3SC	RAC02-3.3SC	RECOM	AC/DC Power Modules CONV AC/DC 2W 80-264VIN 3.3VOUT	RoHS Compliant			100	10,66 €	1.066,00 €
71-RN60D2503F	RN60D2503FB14	Vishay	Metal Film Resistors - Through Hole 1/4watt 250Kohms 1% 100ppm	No			300	0,163 €	48,90 €
667-ERJ-6ENF4700V	ERJ-6ENF4700V	Panasonic	Thick Film Resistors - SMD 0805 470ohms 1% AEC-Q200	RoHS Compliant By Exemption			400	0,014 €	5,60 €
71-CRCW0805-10K-E3	CRCW080510K0FKEA	Vishay	Thick Film Resistors - SMD 1/8watt 10Kohms 1% 100ppm	RoHS Compliant By Exemption			200	0,025 €	5,00 €
667-ERJ-6ENF10R0V	ERJ-6ENF10R0V	Panasonic	Thick Film Resistors - SMD 0805 10.0ohms 1% Tol	RoHS Compliant By Exemption			100	0,014 €	1,40 €
660-MOS1/2CT52R101J	MOS1/2CT52R101J	KOA Speer	Metal Oxide Resistors 1/2W 100 5%	RoHS Compliant			100	0,063 €	6,30 €
660-MOS1CT52R101J	MOS1CT52R101J	KOA Speer	Metal Oxide Resistors 1W 100 5%	RoHS Compliant			100	0,069 €	6,90 €
512-MMSZ4689	MMSZ4689	Fairchild Semiconductor	Zener Diodes 5.1V 0.5W Zener	RoHS Compliant			100	0,055 €	5,50 €
777-CS5460A-BSZ	CS5460A-BSZ	Cirrus Logic	Current & Power Monitors & Regulators Single-Phase Bi-Dir Power/Energy IC	RoHS Compliant			100	3,27 €	327,00 €
717-9C-4.096MAAJ-T	9C-4.096MAAJ-T	TXC Corporation	Crystals 4.096MHz 30ppm -20 +70C 18pF	RoHS Compliant			100	0,29 €	29,00 €
634-SI8420AD-D-IS	Si8420AD-D-IS	Silicon Laboratories	Digital Isolators 512kB flash, 64kB RAM and USB	RoHS Compliant	New At Mouser		300	1,10 €	330,00 €
512-S1J	S1J	Fairchild Semiconductor	Rectifiers GP RECTIFIER IN SMA	RoHS Compliant By Exemption			200	0,061 €	12,20 €
603-CC805KRX7R8BB183	CC0805KRX7R8BB183	Yageo	Multilayer Ceramic Capacitors MLCC - SMD/SMT 18nF 25V X7R 10%	RoHS Compliant By Exemption			200	0,016 €	3,20 €
581-08053A221JAT2A	08053A221JAT2A	AVX	Multilayer Ceramic Capacitors MLCC - SMD/SMT 0805 220pF 25volts C0G 5%	RoHS Compliant			400	0,172 €	68,80 €
581-08053E104Z	08053E104ZAT2A	AVX	Multilayer Ceramic Capacitors MLCC - SMD/SMT 0805 0.1uF 25volts Z5U +80-20%	RoHS Compliant By Exemption			600	0,03 €	18,00 €
667-EEE-1EA471P	EEE-1EA471P	Panasonic	Aluminium Electrolytic Capacitors - SMD 470uF 25V	RoHS Compliant			100	0,217 €	21,70 €
871-B32923H3105M	B32923H3105M	EPCOS / TDK	Film Capacitors 1.0uF 305Vac X2 LS= 22.5mm Hi Humidity	RoHS Compliant	New Product		100	0,369 €	36,90 €
					Total:	2.189,00 €
FROM TME
40.61.8.230.0000	40.61.8.230.0000	FINDER	Relay: electromagnetic; SPDT; 16A/250VAC; 16A/30VDC;	RoHS Compliant			100	2,82 €	282,00 €
					Total:	282,00 €
FROM ALIBABA
ESP8266 ESP-12E	ESP-12E	???	(Wifi module) ESP8266 ESP-12E				100	2,32 €	232,00 €
					Total:	232,00 €

					Final total:	2.703,00 €